## Part 1
Demore - HW1
ECE383
Design | Cost per unit
FPGA | C = 15 + 0/n
Gate Array | C = 3 + 20000/n
Standarad Cell | C = 1 + 100000/n
Design | Minimal PUC | COST
FPGA | n/a, $15/unit
Gate Array | 100, $203/unit
Standard Cell | 100, $1001/unit
UNITS

## Part 2-4
Demore - HW1
ECE383
2) The view pictured is structural.
3) Abstraction is the various levels of a computer, which describes how code interacts with hardware.
It is important for digital system design, because there are various levels with which we need to interact with hardware.
Higher levels allow easier implementation of certain functions, whereas lower levels can allow us to be more specific.
4) The key difference between testing and verification lies with what is intended to be checked.
Testing checks for errors in physical components from manufacturing.
Verification looks to see if the system behaves as intended and meets all specifications.

## Part 5
Demore - HW1
ECE383
| TRUTH TABLE | [6 empty] | KMAP
|  | I3 | I2 | I1 | I0 | O0 | O1 |  | I3 I2
|  | 0 | 0 | 0 | 0 | 0 | 0 | I1 I0 | 0 0 | 0 1 | 1 1 | 1 0
|  | 0 | 0 | 0 | 1 | 0 | 0 | 0 0 | 0 0 | 1 0 | 1 1 | 1 1
|  | 0 | 0 | 1 | 0 | 0 | 1 | 0 1 | 0 0 | 1 0 | 1 1 | 1 1
|  | 0 | 0 | 1 | 1 | 0 | 1 | 1 1 | 0 1 | 1 0 | 1 1 | 1 1
|  | 0 | 1 | 0 | 0 | 1 | 0 | 1 0 | 0 1 | 1 0 | 1 1 | 1 1
|  | 0 | 1 | 0 | 1 | 1 | 0
|  | 0 | 1 | 1 | 0 | 1 | 0
|  | 0 | 1 | 1 | 1 | 1 | 0
|  | 1 | 0 | 0 | 0 | 1 | 1 | SOP
|  | 1 | 0 | 0 | 1 | 1 | 1 | O0 = | I1
|  | 1 | 0 | 1 | 0 | 1 | 1 | O1 = | I3 + I2
|  | 1 | 0 | 1 | 1 | 1 | 1
|  | 1 | 1 | 0 | 0 | 1 | 1
|  | 1 | 1 | 0 | 1 | 1 | 1
|  | 1 | 1 | 1 | 0 | 1 | 1
|  | 1 | 1 | 1 | 0 | 1 | 1
|  | 1 | 1 | 1 | 1 | 1 | 1